## Impedance_Potential_BOM_values
Item # | Designator | Qty | Manufacturer | Mfg Part # | LCSC Part# | U.S. Distributor | Description / Value | Packaging | Type | Cost | Footprint | Remark
1 | C17,C26,C15,C5,C13,C24,C16,C12,C14,C28,C27,C23,C25 | 13 | Samsung Electro-Mechanics | CL05B103KC5VPNC | C16193410 |  | 10nF X7R ±10% 100V 0402 Ceramic Capacitors RoHS | 402 | SMD |  | C_0402_1005Metric
2 | Q2,Q8,Q6,Q5,Q4,Q3,Q7,Q1 | 8 | TI | CSD18540Q5B | C86513 |  | CSD18540Q5B MOSFET N CH 60V |  | SMD | 1.5 | TRANS_CSD18540Q5B
3 | R25,R14,R28,R13,R2,R16,R26,R12,R24,R15,R27 | 11 | YAGEO | RC0402FR-0710KL | C60490 |  | RES 10kΩ ±1% 62.5mW 0402 | 402 | SMD |  | R_0402_1005Metric
4 | C10,C7,C6,C9 | 4 | PANASONIC | EEETK1J221AQ | C401915 | Digikey Link incase LCSC is outofstock | CAP ALUM 220uF ±20% 63V SMD |  | SMD | 3 | CAP_PAN_EEE_H13_PAN
5 | R32,R19,R29,R21,R31,R33,R30,R20,R18,R17 | 10 | YAGEO | RC0402FR-0722RL | C114765 |  | RES 22Ω ±1% 62.5mW 0402 | 402 | SMD |  | R_0402_1005Metric
6 | R10,R22 | 2 | YAGEO | RC0402FR-0720KL | C93942 |  | RES 20kΩ ±1% 62.5mW 0402 | 402 | SMD |  | R_0402_1005Metric
7 | C4,C8,C11 | 3 | Samsung Electro-Mechanics | CL10B104KC8NNNC | C15725 |  | CAP CER 100nF 100V X7R 0603 | 603 | SMD |  | C_0603_1608Metric
8 | C34,C35 | 2 | Samsung Electro-Mechanics | CL05B102KC5VPNC | C2976448 |  | CAP CER 1nF 100V X7R 0402 | 402 | SMD |  | C_0402_1005Metric
9 | R3,R1 | 2 | YAGEO | RC0402FR-07200RL | C114764 |  | RES 200Ω ±1% 62.5mW 0402 | 402 | SMD |  | R_0402_1005Metric
10 | C3,C2 | 2 | Samsung Electro-Mechanics | CL05A105KO5NNNC | C29266 |  | CAP CER 1uF 16V X5R 0402 | 402 | SMD |  | C_0402_1005Metric
11 | C30,C31,C20,C33,C22,C32,C21,C29,C19,C18,C1 | 11 | Samsung Electro-Mechanics | CL05B104KO5NNNC | C1525 |  | CAP CER 100nF 16V X7R 0402 | 402 | SMD |  | C_0402_1005Metric
12 | R23,R11 | 2 | YAGEO | RC0402FR-070RL | C106231 |  | RES 0Ω ±1% 62.5mW 0402 | 402 | SMD |  | R_0402_1005Metric
13 | R4,R9 | 2 | YAGEO | PA2512FKE7T0U5E | C6730280 |  | RES 0.5mΩ ±1% 3W 2512, Current Sense | 2512 | SMD |  | RES_PA2512_YAG
14 | R7 | 1 | YAGEO | RC0402FR-07330RL | C105875 |  | RES 330Ω ±1% 62.5mW 0402 | 402 | SMD |  | R_0402_1005Metric
15 | R6 | 1 | YAGEO | RC0402FR-07100KL | C60491 |  | RES 100kΩ ±1% 62.5mW 0402 | 402 | SMD |  | R_0402_1005Metric
16 | R8 | 1 | YAGEO | RC0402FR-073K3L | C137992 |  | RES 3.3kΩ ±1% 62.5mW 0402 | 402 | SMD |  | R_0402_1005Metric
17 | U1 | 1 | TI | DRV8704DCPR | C701787 |  | HTSSOP-38-EP-4.4mm Motor Drivers, Controllers RoHS | HTSSOP-38-EP-4.4mm | SMD | 6 | DCP0038A_N
18 | U2,U3 | 2 | TI | ADS1220IPW | C1542855 | Digikey Link incase LCSC is outofstock | -40℃~+125℃ SPI 2.3V~5.5V 2kHz TSSOP-16 Analog to Digital Converters (ADC) RoHS | TSSOP-16 | SMD | 11 | TSSOP-16_4.4x5mm_P0.65mm
19 | D1 | 1 | XINGLIGHT | XL-1608SURC-06 | C965799 |  | Red LED | 603 | SMD |  | LED_0603_1608Metric_Red
20 | D2 | 1 | XINGLIGHT | XL-1608UGC-06A | C7371903 |  | Green LED | 603 | SMD |  | LED_0603_1608Metric_Green
21 | SW1 | 1 | C&K | KMR211NGLFS | C221676 |  | SWITCH TACTILE SPST-NO 120gf SMD |  | SMD |  | Push_SMD_4.6x2.8mm_h1.9mm
22 | JP1,JP2,JP4,JP5,JP3,JP6 | 6 |  |  |  |  | Jumper_2_Bridged |  |  |  | Jumper_2_NO | DO NOT POPULATE
23 | J1 | 1 |  |  |  |  | Conn_01x10 |  | SMD |  | PinHeader_1x10_P2.54mm_Vertical | DO NOT POPULATE
24 | J6,J7 | 2 |  |  |  |  | Conn_01x04 |  | SMD |  | PinHeader_1x04_P2.54mm_Vertical | DO NOT POPULATE
25 | J4,J3 | 2 |  |  |  |  | MKDS5_2-9_5_1pos_PowerPad |  | SMD |  | MKDS5_2-9_5_1pos_PowerPad | DO NOT POPULATE
26 | J2 | 1 |  |  |  |  | Conn_01x09 |  | SMD |  | PinHeader_1x09_P2.54mm_Vertical | DO NOT POPULATE
27 | J5 | 1 |  |  |  |  | MKDS5_2-9_5_4pos_PowerPad |  | SMD |  | MKDS5_2-9_5_4pos_PowerPad | DO NOT POPULATE